## QC Test Summary-Sectra
MEDICAL PHYSICIST'S MAMMOGRAPHY QC TEST SUMMARY
Full-Field Digital – Philips (Sectra)
Site Name | [6 empty] | Report Date
Address | [6 empty] | Survey Date
Medical Physicist's Name | [6 empty] | Signature
X-Ray Unit Manufacturer |  | Philips (Sectra) |  |  |  |  | Model
Date of Installation | [6 empty] | Room ID
QC Manual Version # | [5 empty] | (use version applicable to unit tested; contact mfr if questions)
Accessory Equipment |  | Manufacturer |  | Model |  | Location |  | QC Manual Version #
Review Workstation*
Film Printer*
*FDA recommends that only monitors and printers specifically cleared for FFDM use by FDA’s Office of Device Evaluation (ODE) be used. See FDA's Policy Guidance Help System www.fda.gov/CDRH/MAMMOGRAPHY/robohelp/START.HTM.
Survey Type |  | Mammo Eqpt Evaluation of new unit (include MQSA Rqmts for Mammo Eqpt checklist) | [7 empty] | Annual Survey
Medical Physicist's QC Tests
("Pass" means all components of the test passes; indicate "Fail" if any component fails. Tests must be done for both on and off-site equipment.)
PASS/FAIL
1. X-ray Tube Output (air kerma)
2. Air Kerma Reproducibility
3. Half Value Layer
4. AEC System: Breast Thickness and Exposure
5. AEC System: Density Compensation
6. Image Quality Evaluation
| Phantom image scores: |  | Fibers |  | Specks |  | Masses
Average glandular dose for average breast is ≤1 mGy (100 mrad)
7. Contrast-to-Noise Ratio Reference Level
CNR (value)
8. Tube Voltage
9. Image Field and X-Ray Field Agreement
10. Missed Tissue at Chest Wall
11. Viewing Conditions
*** YOUR MEDICAL PHYSICIST MUST SUMMARIZE HIS/HER RESULTS ON THIS FORM ***
Note on G27: Click in boxes to use drop-down lists
Note on M21: Click in boxes to use drop-down lists
On-site
Off-site
On-site
Off-site

## Tech QC Eval-Sectra
MEDICAL PHYSICIST'S MAMMOGRAPHY QC TEST SUMMARY
(Philips (Sectra), continued)
Evaluation of Technologist QC Program
New units: Medical physicists must review the technologist QC within 45 days of installation and complete this section. The facility is required to submit the entire Mammography Equipment Evaluation report (including this form) along with their testing materials for accreditation.
Existing units: Medical physicists must complete this section as part of the unit's annual survey.
Relocating units: This section is not required if the medical physicist does not conduct a complete annual survey after relocation.
|  | FREQUENCY | PASS/FAIL
1. | Daily Quality Control | Daily
2. | Full Calibration | Weekly
3. | Mammographic Accreditation Phantom | Weekly
4. | Contrast-to-Noise Ratio | Weekly
5. | Display QC-AWS | Weekly
6. | Spatial Resolution | Monthly
7. Visual Checklist |  | Monthly
8. | Repeat Analysis | Quarterly
9. | Thickness Indication | Semi-annually
10. | Compression | Semi-annually
11. | Film Printer QC | See FDA Guidance
12. | Review Workstation QC-Overall (NA if only a hard copy read) | See FDA Guidance
Medical Physicist's Recommendations for Quality Improvement
Important: 1. The facility's "quality assurance program shall be substantially the same as the quality assurance program recommended by the image receptor [digital detector] manufacturer." This is required by the FDA. 2. Use any QC manual version that is applicable to the Philips (Sectra) model surveyed. 3. If the RWS or printer is FDA-cleared for FFDM, their QC manual is considered to be "substantially the same" and may be followed. (Check with the RWS or printer manufacturers for their clearance status and QC manual.) 4. If the RWS or printer is not cleared by the FDA for FFDM, follow the QC manual provided by the image receptor manufacturer. (Check with the image receptor manufacturer for their required tests.) 5. All tests must be evaluated for the facility's on and off-site equipment. If the evaluation was done on a different day than the survey date, note the date above. 6. See the FDA-approved alternative standard for Philips (Sectra) FFDM regarding corrective action periods when components fail QC. However, if these tests are performed as part of a Mammography Equipment Evaluation (e.g., for a new system), corrective action must be taken before mammographic images are acquired.
Note on J10: Click in boxes to use drop-down lists

## dropdowns
Pass/Fail
Pass
Fail
Pass/Fail/NA
Pass
Fail
NA
Phantom Scores
6
5.5
5
4.5
4
3.5
3
2.5
2
1.5
1
0.5