## Dose
10. Breast Entrance Exposure, AEC Reproducibility, Average
Glandular Dose, and Radiation Output Rate
| Imaging mode: |  |  |  |  | SID (cm):
| Screen type: |  |  |  |  | Source-detector distance (cm):
| Film type: |  |  |  |  | Source-bucky distance (cm):
| Cassette size(cm): |  |  |  |  | Dosimeter used:
| Field Restriction: |  |  |  |  | Energy correction factor:
| Breast thickness (cm) |  |  | 4.2
Phantom
Nominal kVp setting
| Target material |  |  | Mo
| Filter |  |  | Mo
AEC mode
Density control setting
Measured HVL (mm Al)
Breast Entrance Exposure and AEC Reproducibility:
|  |  |  | R | mAs | R | mAs | R | mAs | R | mAs
Exposure #1
Exposure #2
Exposure #3
Exposure #4
Mean values
Standard deviations (SD)
Coefficient of
variation (CV)
ACTION LIMIT: |  | ACR/MQSA - If coefficient of variation for either R or mAs exceeds 0.05, seek service.
Average Glandular Dose:
Inv Sq corrected skin exp
Dose conversion factor
from Tables 1-3 (mrad/R)
Computed average
glandular dose (mrad)
ACTION LIMIT: |  | ACR/MQSA - If average glandular dose exceeds 300 mrad (3 mGy) for 4.2 cm effective
breast thickness, seek service or technique adjustment. Corrective action must be
taken before futher examinations are performed if the test results fail MQSA regulations.
Radiation Output Rate:
| 3 sec, |  | kVp | Anode | Filter | SID (cm) | Exp (mR) | mAs | Time (sec) | Exp Rate (mR/s) | Air Kerma (mGy/s)
| 4.5 cm above |  | 28 | Mo | Mo
| breast support |  | 28 | Mo | Mo
Air Kerma (mGy/sec) = Exp Rate (mR/s) x 0.00873 mGy/mR
ACTION LIMIT: |  | ACR - If output rate is less than 800 mR/s (7.0 mGy/s), seek service.
MQSA - If output rate is less than 513 mR/s (4.5 mGy/s), seek service. After 10/28/2002,
this value changes to 800 mR/s (7.0 mGy/s).