## A
MAMMOGRAPHY EQUIPMENT EVALUATION
Site:
Technologist(s):
Equipment
Room ID | [7 empty] | Date
X-ray unit manufacturer | [7 empty] | Model
Processor manufacturer | [7 empty] | Model
Film manufacturer | [7 empty] | Type
Screen manufacturer | [7 empty] | Type
Mammography Phototimer Technique Chart
Compressed | Fatty Breast |  |  |  | 50% Fatty - |  |  |  | Dense Breast
Breast |  |  |  |  | 50% Dense Breast
Thickness | Target | Filter | kVp | Density | Target | Filter | kVp | Density | Target | Filter | kVp | Density
<3 cm
3 to 5 cm
5 to 7 cm
>7 cm
1. Mammographic Unit Assembly Evaluation
Pass/Fail/NA
Free-standing unit is mechanically stable
All moving parts move smoothly, without obstructions to motion
All locks and detents work properly
Image receptor holder assembly is free from vibrations
Image receptor slides smoothly into holder assembly
Image receptor is held securely by assembly in any orientation
Compressed breast thickness scale accurate to +0.5 cm, reproducible to +2 mm
Patient or operator is not exposed to sharp or rough edges, or other hazards
Operator technique control charts are posted
Operator protected during exposure by adequate radiation shielding
All indicator lights working properly
Autodecompression can be overridden to maintain compression (and status displayed)
Manual emergency compression release can be activated in the event of a power failure
Comments: