## A
3. Evaluation of System Resolution
X-ray Tube Manufacturer: |  |  | Model #:
Nominal focal spot size (mm)
Target material
Nominal kVp setting
Nominal mA setting
Density control setting
mAs
Magnification factor |  | CONTACT
Limiting resolution | bars parallel to A-C axis
in line-pairs per mm | bars perpendicular to A-C axis
ACTION LIMIT: | ACR/MQSA - If limiting resolution with the bars parallel to
the anode-cathode axis is < 13 line-pairs/mm or with the
bars perpendicular to the anode-cathode axis is < 11 line-
pairs/mm, then a more detailed investigation of the reason
should be made and corrective action should be taken.
MQSA - Until October 28, 2002, MQSA allows system
resolution to also be evaluated by measuring focal spot
dimensions. See Section VII for performance criteria.