## kVp
8. kVp Accuracy/Reproducibility
kVp meter used: |  | Setting:
Nominal kVp setting
Nominal focal spot size
Exposure time (sec)
mA
mAs
Measured kVp values:
1
2
3
4
Mean kVp <kVp>
Standard deviation (SD)
Addditional kVp measurements (if needed):
5
6
7
8
9
10
Recalculated:
Mean kVp <kVp>
Standard deviation (SD)
<kVp> - Nominal kVp
0.05 X Nominal kVp
% Error
Coefficient of variation (SD/<kVp>)
Action Limit: | If <kVp> differs from the nominal kVp by more than
+/- 5% of the nominal kVp, or if the coefficient of
variation exceeds 0.02, then seek service correction.

## HVL
9. Beam Quality (HVL) Measurement
Dosimetry system used:
Nominal kVp setting
Target material | Mo
Filter | Mo
mA setting
Time (sec)
mAs
Exposure measurements (mR):
No aluminum filtration, E(0a)
0.2 mm of added aluminum, E(2)
0.3 mm of added aluminum, E(3)
0.4 mm of added aluminum, E(4)
0.5 mm of added aluminum, E(5)
0.6 mm of added aluminum, E(6)
No aluminum filtration, E(0b)
Average E(0)
Average E(0)/2
Calculated HVL (mm Al)
Minimum allowed HVL
Maximum allowed HVL
tb ln[2Ea/E0] – ta ln[2Eb/E0]
HVL = | –––––––––––––––––––––––––
ln[Ea/Eb]
ACTION LIMIT: ACR - If measured HVL < (kVp/100) + 0.03 (in mm Al),
or if measured HVL > (kVp/100) + C (in mm Al), where
C = 0.12 for Mo/Mo; C = 0.19 for Mo/Rh; C = 0.22 for Rh/Rh;
and C = 0.30 for W/Rh, then seek service correction.
MQSA - The HVL must meet the specifications of FDA’s
Performance Standards for Ionizing Radiation Emitting
Products (Part 1020.30):
X-Ray Tube Voltage
and Minimum HVL
| Measured |  | Minimum HVL
| Voltage (kV) |  | (mm of Al)
| 20 |  | 0.2
| 25 |  | 0.25
| 30 |  | 0.3