## Sheet1
|  |  |  | RECTANGULAR DUCT ORDER SHEET | 10
Straight Duct with Multiple Taps Guideline
DUCT JOINT / RING TYPE
| EZ |  | EZ CLAMP
4"Ø-14"Ø (101.6 - 355.6)
| SC |  | STAINLESS CAST RING
4"Ø-14"Ø (101.6 - 355.6)
| BI |  | BLACK IRON ANGLE RING
16"Ø-120"Ø (406.4 - 3048.0)
| SS |  | STAINLESS ANGLE RING
16"Ø-120"Ø (406.4 - 3048.0)
NOTES: |  | 1 | OPTION: CUSTOM LENGTH
|  | 2 | OPTION: RAW END
|  | 3 | DUCT WIDTH OR DEPTH OF 98" (2489.2mm) AND LARGER REQUIRES FAB-TECH
ENGINEERING REVIEW AND APPROVAL.
|  | 4 | AN INTERIOR STIFFENER (1" SCH40 PIPE) IS ADDED AT THE MIDPOINT OF THE FLANGE FOR
DUCT WIDTH OR DEPTH OF 50" (1270.0mm) AND GREATER.
|  | 5 | GREATER THAN STANDARD DUCT LENGTHS AND/OR HIGHER SYSTEM PRESSURES MAY
REQUIRE ADDITIONAL STIFFENERS PER SMACNA, CONTACT FTI FOR SPECS.
|  | 6 | ALL DUCT FITTINGS WITH STANDARD FAB-TECH CONNECTIONS INCLUDE GASKETS AND
CLAMPS OR HARDWARE AS REQUIRED FOR INSTALLATION.
METRIC EQUIVALENTS ARE SHOWN IN PARENTHESIS & ITALICS (MILLIMETERS OR AS NOTED)
REMARKS:
COMPANY / JOB REFERENCE:
FAB-TECH, Inc. / Tel: 802-655-8800 / Fax: 802-655-8804 / www.fabtechinc.com / info@fabtechinc.com
© COPYRIGHT 2023 FAB-TECH, INC. REV: 03/20/24 REC010BE |  |  |  |  | 10