## Imperial
|  |  |  | RECTANGULAR DUCT ORDER SHEET | [9 empty] | 15
Concentric Rectangular to Round Transition
[5 empty] | -X- | -Y- | -L1- | -DØ- | -R- | -L2-
[5 empty] | DUCT | DUCT | DUCT | ROUND | RING | THROAT
FITTING NUMBER |  |  | QTY |  | WIDTH | DEPTH | LENGTH | DIA. | TYPE | LENGTH | REMARKS
NOTES: | 1 | OPTION: RAW END | [9 empty] | DUCT JOINT / RING TYPE
| 2 | FOR ECCENTRIC RECTANGULAR TO RECTANGULAR FITTING, USE THE CUSTOM FITTING
|  | ORDER SHEET. | [9 empty] | SC | STAINLESS CAST RING
| 3 | DUCT WIDTH OR DEPTH OF 98" (2489.2mm) AND LARGER REQUIRES FAB-TECH | [10 empty] | 4"Ø-14"Ø (101.6 - 355.6)
|  | ENGINEERING REVIEW AND APPROVAL. | [9 empty] | BI | BLACK IRON ANGLE RING
| 4 | AN INTERIOR STIFFENER (1" SCH40 PIPE) IS ADDED AT THE MIDPOINT OF THE FLANGE FOR | [10 empty] | 16"Ø-14"Ø (406.4 - 355.6)
|  | DUCT WIDTH OR DEPTH OF 50" (1270.0mm) AND GREATER. | [9 empty] | SS | STAINLESS ANGLE RING
| 5 | GREATER THAN STANDARD DUCT LENGTHS AND/OR HIGHER SYSTEM PRESSURES MAY | [10 empty] | 16"Ø-120"Ø (406.4 - 3048.0)
REQUIRE ADDITIONAL STIFFENERS PER SMACNA, CONTACT FTI FOR SPECS.
| 6 | ALL DUCT FITTINGS WITH STANDARD FAB-TECH CONNECTIONS INCLUDE GASKETS AND
CLAMPS OR HARDWARE AS REQUIRED FOR INSTALLATION.
METRIC EQUIVALENTS ARE SHOWN IN PARENTHESIS & ITALICS (MILLIMETERS OR AS NOTED)
REMARKS:
COMPANY / JOB REFERENCE:
FAB-TECH, Inc. / Tel: 802-655-8800 / Fax: 802-655-8804 / www.fabtechinc.com / info@fabtechinc.com
© COPYRIGHT 2023 FAB-TECH, INC. REV: 03/20/24 REC015BE | [13 empty] | 15

## Metric
|  |  |  | RECTANGULAR DUCT ORDER SHEET | [9 empty] | 15
Concentric Rectangular to Round Transition
[5 empty] | -X- | -Y- | -L1- | -DØ- | -R- | -L2-
[5 empty] | DUCT | DUCT | DUCT | ROUND | RING | THROAT
FITTING NUMBER |  |  | QTY |  | WIDTH | DEPTH | LENGTH | DIA. | TYPE | LENGTH | REMARKS
NOTES: | 1 | OPTION: RAW END | [9 empty] | DUCT JOINT / RING TYPE
| 2 | FOR ECCENTRIC RECTANGULAR TO RECTANGULAR FITTING, USE THE CUSTOM FITTING
|  | ORDER SHEET. | [9 empty] | SC | STAINLESS CAST RING
| 3 | DUCT WIDTH OR DEPTH OF 98" (2489.2mm) AND LARGER REQUIRES FAB-TECH | [10 empty] | 4"Ø-14"Ø (101.6 - 355.6)
|  | ENGINEERING REVIEW AND APPROVAL. | [9 empty] | BI | BLACK IRON ANGLE RING
| 4 | AN INTERIOR STIFFENER (1" SCH40 PIPE) IS ADDED AT THE MIDPOINT OF THE FLANGE FOR | [10 empty] | 16"Ø-14"Ø (406.4 - 355.6)
|  | DUCT WIDTH OR DEPTH OF 50" (1270.0mm) AND GREATER. | [9 empty] | SS | STAINLESS ANGLE RING
| 5 | GREATER THAN STANDARD DUCT LENGTHS AND/OR HIGHER SYSTEM PRESSURES MAY | [10 empty] | 16"Ø-120"Ø (406.4 - 3048.0)
REQUIRE ADDITIONAL STIFFENERS PER SMACNA, CONTACT FTI FOR SPECS.
| 6 | ALL DUCT FITTINGS WITH STANDARD FAB-TECH CONNECTIONS INCLUDE GASKETS AND
CLAMPS OR HARDWARE AS REQUIRED FOR INSTALLATION.
METRIC EQUIVALENTS ARE SHOWN IN PARENTHESIS & ITALICS (MILLIMETERS OR AS NOTED)
REMARKS:
COMPANY / JOB REFERENCE:
FAB-TECH, Inc. / Tel: 802-655-8800 / Fax: 802-655-8804 / www.fabtechinc.com / info@fabtechinc.com
© COPYRIGHT 2023 FAB-TECH, INC. REV: 03/20/24 REC015BE | [13 empty] | 15