## Imperial
|  |  |  | RECTANGULAR DUCT ORDER SHEET | [6 empty] | 17
Double Offset
[5 empty] | -X- | -Y- | -L1- | -L2- | -L3-
[5 empty] | DUCT | DUCT | DUCT | VERT. | HORIZ.
FITTING NUMBER |  |  | QTY |  | WIDTH | DEPTH | LENGTH | OFFSET | OFFSET | REMARKS
NOTES: | 1 | OPTION: RAW END
| 2 | DUCT WIDTH OR DEPTH OF 98" (2489.2mm) AND LARGER REQUIRES FAB-TECH
ENGINEERING REVIEW AND APPROVAL.
| 3 | AN INTERIOR STIFFENER (1" SCH40 PIPE) IS ADDED AT THE MIDPOINT OF THE FLANGE FOR
DUCT WIDTH OR DEPTH OF 50" (1270.0mm) AND GREATER.
| 4 | GREATER THAN STANDARD DUCT LENGTHS AND/OR HIGHER SYSTEM PRESSURES MAY
REQUIRE ADDITIONAL STIFFENERS PER SMACNA, CONTACT FTI FOR SPECS.
| 5 | ALL DUCT FITTINGS WITH STANDARD FAB-TECH CONNECTIONS INCLUDE GASKETS AND
CLAMPS OR HARDWARE AS REQUIRED FOR INSTALLATION.
METRIC EQUIVALENTS ARE SHOWN IN PARENTHESIS & ITALICS (MILLIMETERS OR AS NOTED)
REMARKS:
COMPANY / JOB REFERENCE:
FAB-TECH, Inc. / Tel: 802-655-8800 / Fax: 802-655-8804 / www.fabtechinc.com / info@fabtechinc.com
© COPYRIGHT 2023 FAB-TECH, INC. REV: 01/18/23 REC017BD | [10 empty] | 17

## Metric
|  |  |  | RECTANGULAR DUCT ORDER SHEET | [6 empty] | 17
Double Offset
[5 empty] | -X- | -Y- | -L1- | -L2- | -L3-
[5 empty] | DUCT | DUCT | DUCT | VERT. | HORIZ.
FITTING NUMBER |  |  | QTY |  | WIDTH | DEPTH | LENGTH | OFFSET | OFFSET | REMARKS
NOTES: | 1 | OPTION: RAW END
| 2 | DUCT WIDTH OR DEPTH OF 98" (2489.2mm) AND LARGER REQUIRES FAB-TECH
ENGINEERING REVIEW AND APPROVAL.
| 3 | AN INTERIOR STIFFENER (1" SCH40 PIPE) IS ADDED AT THE MIDPOINT OF THE FLANGE FOR
DUCT WIDTH OR DEPTH OF 50" (1270.0mm) AND GREATER.
| 4 | GREATER THAN STANDARD DUCT LENGTHS AND/OR HIGHER SYSTEM PRESSURES MAY
REQUIRE ADDITIONAL STIFFENERS PER SMACNA, CONTACT FTI FOR SPECS.
| 5 | ALL DUCT FITTINGS WITH STANDARD FAB-TECH CONNECTIONS INCLUDE GASKETS AND
CLAMPS OR HARDWARE AS REQUIRED FOR INSTALLATION.
METRIC EQUIVALENTS ARE SHOWN IN PARENTHESIS & ITALICS (MILLIMETERS OR AS NOTED)
REMARKS:
COMPANY / JOB REFERENCE:
FAB-TECH, Inc. / Tel: 802-655-8800 / Fax: 802-655-8804 / www.fabtechinc.com / info@fabtechinc.com
© COPYRIGHT 2023 FAB-TECH, INC. REV: 01/18/23 REC017BD | [10 empty] | 17