## Imperial
[5 empty] | RECTANGULAR DUCT ORDER SHEET | [5 empty] | 22
Industrial Rectangular Opposed Blade Control Damper
SPECIFICATIONS
FRAME: 8" (203.2) STANDARD LENGTH
WITH 2" (50.8) FLANGES
MOUNTING HOLES: [ .562" (14.27) x .750"
(19.05) SLOT ] LOCATED BETWEEN 3" (76.2)
TO 4" (101.6) ON CENTER
BLADES: 10GA (3.43) STAINLESS STEEL
AXLES: .50" (12.7) DIAMETER
STAINLESS STEEL
SHAFT SEALS: LIQUID TIGHT
LINKAGES: 10GA (3.43) STAINLESS STEEL
LOCATED OUTSIDE THE AIRSTREAM
TWIN DRIVE AS REQUIRED
QUADRANT PLATES: 10 GA (3.43)
STAINLESS STEEL
QUADRANT LEVER: .25" (6.35)
STAINLESS STEEL
LOCKOUTS: FULL OPEN / FULL CLOSED
FRAME SEALS: PTFE
[8 empty] | -D1- | -D2-
[6 empty] | -L1- | -L2- | FLANGE | FLANGE
[6 empty] | DUCT | DUCT | PATTERN OR FITTING # | PATTERN OR FITTING #
FITTING NUMBER |  |  |  | QTY |  | WIDTH | DEPTH | CONNECTED TO FLANGE | CONNECTED TO FLANGE | REMARKS
NOTES: | 1 | OPTION: ACTUATOR MOUNTING KITS
| 2 | OPTION: BLANK MOUNTING KIT (PLATE & SHAFT ADAPTER) FOR CUSTOMER
SUPPLIED ACTUATOR
| 3 | OPTION: PNEUMATIC / ELECTRIC ACTUATOR
| 4 | OPTION: GEAR DRIVE WITH LOCKING DAMPER SHAFT
| 5 | IF L1 OR L2 ARE LARGER THAN 36" (914.4mm), A HEAVY DUTY DAMPER IS REQUIRED.
| 6 | ALL DUCT FITTINGS WITH STANDARD FAB-TECH CONNECTIONS INCLUDE GASKETS AND
CLAMPS OR HARDWARE AS REQUIRED FOR INSTALLATION.
METRIC EQUIVALENTS ARE SHOWN IN PARENTHESIS & ITALICS (MILLIMETERS OR AS NOTED)
REMARKS:
COMPANY / JOB REFERENCE:
FAB-TECH, Inc. / Tel: 802-655-8800 / Fax: 802-655-8804 / www.fabtechinc.com / info@fabtechinc.com
© COPYRIGHT 2023 FAB-TECH, INC. REV: 06/19/24 REC022BE | [10 empty] | 22

## Metric
[5 empty] | RECTANGULAR DUCT ORDER SHEET |  |  |  | 22
Industrial Rectangular Opposed Blade Control Damper
SPECIFICATIONS
FRAME: 8" (203.2) STANDARD LENGTH
WITH 2" (50.8) FLANGES
MOUNTING HOLES: [ .562" (14.27) x .750"
(19.05) SLOT ] LOCATED BETWEEN 3" (76.2)
TO 4" (101.6) ON CENTER
BLADES: 10GA (3.43) STAINLESS STEEL
AXLES: .50" (12.7) DIAMETER
STAINLESS STEEL
SHAFT SEALS: LIQUID TIGHT
LINKAGES: 10GA (3.43) STAINLESS STEEL
LOCATED OUTSIDE THE AIRSTREAM
TWIN DRIVE AS REQUIRED
QUADRANT PLATES: 10 GA (3.43)
STAINLESS STEEL
QUADRANT LEVER: .25" (6.35)
STAINLESS STEEL
LOCKOUTS: FULL OPEN / FULL CLOSED
FRAME SEALS: PTFE
[6 empty] | -L1- | -L2-
[6 empty] | DUCT | DUCT
FITTING NUMBER |  |  |  | QTY |  | WIDTH | DEPTH | REMARKS
NOTES: | 1 | OPTION: ACTUATOR MOUNTING KITS
| 2 | OPTION: BLANK MOUNTING KIT (PLATE & SHAFT ADAPTER) FOR CUSTOMER
SUPPLIED ACTUATOR
| 3 | OPTION: PNEUMATIC / ELECTRIC ACTUATOR
| 4 | OPTION: GEAR DRIVE WITH LOCKING DAMPER SHAFT
| 5 | IF L1 OR L2 ARE LARGER THAN 36" (914.4mm), A HEAVY DUTY DAMPER IS REQUIRED.
| 6 | ALL DUCT FITTINGS WITH STANDARD FAB-TECH CONNECTIONS INCLUDE GASKETS AND
CLAMPS OR HARDWARE AS REQUIRED FOR INSTALLATION.
METRIC EQUIVALENTS ARE SHOWN IN PARENTHESIS & ITALICS (MILLIMETERS OR AS NOTED)
REMARKS:
COMPANY / JOB REFERENCE:
FAB-TECH, Inc. / Tel: 802-655-8800 / Fax: 802-655-8804 / www.fabtechinc.com / info@fabtechinc.com
© COPYRIGHT 2023 FAB-TECH, INC. REV: 01/18/23 REC022BD | [8 empty] | 22