## Imperial
[5 empty] | RECTANGULAR DUCT ORDER SHEET | [5 empty] | 25
Heavy Duty Rectangular Opposed Blade Control Damper
SPECIFICATIONS
FRAME: 10" (254.0) STANDARD LENGTH
WITH 2" (50.8) FLANGES
MOUNTING HOLES: [.562" (14.3) X .750" (19.1)
SLOT] LOCATED BETWEEN 3" (76.2) TO
4" (101.6) ON CENTER
BLADES: 10GA (3.57) STAINLESS STEEL
AXLES: 1.38 (34.9) DIAMETER STAINLESS
STEEL
SHAFT SEALS: LIQUID TIGHT
LINKAGE: LOCATED OUTSIDE THE
AIRSTREAM10GA (3.57) STAINLESS STEEL
TWIN DRIVE AS REQUIRED
QUADRANT PLATES: 10GA (3.57) STAINLESS
STEEL
QUADRANT LEVER: 25" (6.35) STAINLESS
STEEL
LOCKOUTS: FULL OPEN/FULL CLOSE
FRAME SEALS: PTFE
[8 empty] | -D1- | -D2-
[6 empty] | -L1- | -L2- | FLANGE | FLANGE
[6 empty] | DUCT | DUCT | PATTERN OR FITTING # | PATTERN OR FITTING #
FITTING NUMBER |  |  |  | QTY |  | WIDTH | DEPTH | CONNECTED TO FLANGE | CONNECTED TO FLANGE | REMARKS
NOTES: | 1 | OPTION: ACTUATOR MOUNTING KITS
| 2 | OPTION: BLANK MOUNTING KIT (PLATE & SHAFT ADAPTER) FOR CUSTOMER
SUPPLIED ACTUATOR
| 3 | OPTION: PNEUMATIC / ELECTRIC ACTUATOR
| 4 | OPTION: GEAR DRIVE WITH LOCKING DAMPER SHAFT
| 3 | FOR BLADES LONGER THAN 36" (914.4mm) AS DETERMINED BY THE LENGTH OF "L1", A
CENTER SUPPORT WILL BE REQUIRED.
| 4 | ALL DUCT FITTINGS WITH STANDARD FAB-TECH CONNECTIONS INCLUDE GASKETS AND
CLAMPS OR HARDWARE AS REQUIRED FOR INSTALLATION.
METRIC EQUIVALENTS ARE SHOWN IN PARENTHESIS & ITALICS (MILLIMETERS OR AS NOTED)
REMARKS:
COMPANY / JOB REFERENCE:
FAB-TECH, Inc. / Tel: 802-655-8800 / Fax: 802-655-8804 / www.fabtechinc.com / info@fabtechinc.com
© COPYRIGHT 2023 FAB-TECH, INC. REV: 06/19/24 REC025BE | [10 empty] | 25

## Metric
[5 empty] | RECTANGULAR DUCT ORDER SHEET |  |  |  | 25
Heavy Duty Rectangular Opposed Blade Control Damper
SPECIFICATIONS
FRAME: 10" (254.0) STANDARD LENGTH
WITH 2" (50.8) FLANGES
MOUNTING HOLES: [.562" (14.3) X .750" (19.1)
SLOT] LOCATED BETWEEN 3" (76.2) TO
4" (101.6) ON CENTER
BLADES: 10GA (3.57) STAINLESS STEEL
AXLES: 1.38 (34.9) DIAMETER STAINLESS
STEEL
SHAFT SEALS: LIQUID TIGHT
LINKAGE: LOCATED OUTSIDE THE
AIRSTREAM10GA (3.57) STAINLESS STEEL
TWIN DRIVE AS REQUIRED
QUADRANT PLATES: 10GA (3.57) STAINLESS
STEEL
QUADRANT LEVER: 25" (6.35) STAINLESS
STEEL
LOCKOUTS: FULL OPEN/FULL CLOSE
FRAME SEALS: PTFE
[6 empty] | -L1- | -L2-
[6 empty] | DUCT | DUCT
FITTING NUMBER |  |  |  | QTY |  | WIDTH | DEPTH | REMARKS
NOTES: | 1 | OPTION: ACTUATOR MOUNTING KITS
| 2 | OPTION: BLANK MOUNTING KIT (PLATE & SHAFT ADAPTER) FOR CUSTOMER
SUPPLIED ACTUATOR
| 3 | OPTION: PNEUMATIC / ELECTRIC ACTUATOR
| 4 | OPTION: GEAR DRIVE WITH LOCKING DAMPER SHAFT
| 3 | FOR BLADES LONGER THAN 36" (914.4mm) AS DETERMINED BY THE LENGTH OF "L1", A
CENTER SUPPORT WILL BE REQUIRED.
| 4 | ALL DUCT FITTINGS WITH STANDARD FAB-TECH CONNECTIONS INCLUDE GASKETS AND
CLAMPS OR HARDWARE AS REQUIRED FOR INSTALLATION.
METRIC EQUIVALENTS ARE SHOWN IN PARENTHESIS & ITALICS (MILLIMETERS OR AS NOTED)
REMARKS:
COMPANY / JOB REFERENCE:
FAB-TECH, Inc. / Tel: 802-655-8800 / Fax: 802-655-8804 / www.fabtechinc.com / info@fabtechinc.com
© COPYRIGHT 2023 FAB-TECH, INC. REV: 01/18/23 REC025BD | [8 empty] | 25