## Imperial
|  |  | RECTANGULAR DUCT ORDER SHEET | [9 empty] | 6
Straight Duct with Rectangular Shoe Tap
NOTES:
1 | OPTION: CUSTOM LENGTH
2 | OPTION: RAW END
3 | DUCT WIDTH OR DEPTH OF 98" (2489.2mm) AND
LARGER REQUIRES ENGINEERING REVIEW AND
APPROVAL.
4 | AN INTERIOR STIFFENER (1" SCH40 PIPE) IS ADDED AT
THE MIDPOINT OF THE FLANGE FOR DUCT WIDTH OR
DEPTH OF 50" (1270.0) AND GREATER.
5 | GREATER THAN STANDARD DUCT LENGTHS AND/OR
HIGHER SYSTEM PRESSURES MAY REQUIRE ADDITIONAL
STIFFENERS PER SMACNA, SPECIFICATIONS AVAILABLE.
6 | ALL DUCT FITTINGS WITH STANDARD CONNECTIONS
INCLUDE GASKETS AND CLAMPS OR HARDWARE AS
REQUIRED FOR INSTALLATION.
7 | INDICATE SIDE TO LOCATE TAP IN THE COLUMN BELOW.
T=TOP B=BOTTOM L=LEFT R=RIGHT
|  |  |  | DUCT SPECIFICATIONS |  |  | TAP SPECIFICATIONS
LOCATE
[7 empty] | TAP: |  |  |  | -L3- | -L4-
|  |  |  | -X- | -Y- | -L1- | SEE | -TX- | -TY- | -L2- | LOCATE | LOCATE
|  |  |  | DUCT | DUCT | DUCT | D1 VIEW | TAP | TAP | TAP | TAP FROM | TAP FROM
FITTING NUMBER |  | QTY |  | WIDTH | DEPTH | LENGTH | T-B-R-L | WIDTH | DEPTH | LENGTH | D1 END | TR
METRIC EQUIVALENTS ARE SHOWN IN PARENTHESIS & ITALICS (MILLIMETERS OR AS NOTED)
REMARKS:
COMPANY / JOB REFERENCE:
Exential U.S. Inc. ¦ T 802-655-8800 ¦ F 802-655-8804 ¦ www.exentec.net/products/process-exhaust
© COPYRIGHT 2025 EXENTIAL U.S. INC. REV: 01/01/25 REC006BF | [12 empty] | 6

## Metric
|  |  | RECTANGULAR DUCT ORDER SHEET | [9 empty] | 6
Straight Duct with Rectangular Shoe Tap
NOTES:
1 | OPTION: CUSTOM LENGTH
2 | OPTION: RAW END
3 | DUCT WIDTH OR DEPTH OF 98" (2489.2mm) AND
LARGER REQUIRES ENGINEERING REVIEW AND
APPROVAL.
4 | AN INTERIOR STIFFENER (1" SCH40 PIPE) IS ADDED AT
THE MIDPOINT OF THE FLANGE FOR DUCT WIDTH OR
DEPTH OF 50" (1270.0) AND GREATER.
5 | GREATER THAN STANDARD DUCT LENGTHS AND/OR
HIGHER SYSTEM PRESSURES MAY REQUIRE ADDITIONAL
STIFFENERS PER SMACNA, SPECIFICATIONS AVAILABLE.
6 | ALL DUCT FITTINGS WITH STANDARD CONNECTIONS
INCLUDE GASKETS AND CLAMPS OR HARDWARE AS
REQUIRED FOR INSTALLATION.
7 | INDICATE SIDE TO LOCATE TAP IN THE COLUMN BELOW.
T=TOP B=BOTTOM L=LEFT R=RIGHT
|  |  |  | DUCT SPECIFICATIONS |  |  | TAP SPECIFICATIONS
LOCATE
[7 empty] | TAP: |  |  |  | -L3- | -L4-
|  |  |  | -X- | -Y- | -L1- | SEE | -TX- | -TY- | -L2- | LOCATE | LOCATE
|  |  |  | DUCT | DUCT | DUCT | D1 VIEW | TAP | TAP | TAP | TAP FROM | TAP FROM
FITTING NUMBER |  | QTY |  | WIDTH | DEPTH | LENGTH | T-B-R-L | WIDTH | DEPTH | LENGTH | D1 END | TR
`
METRIC EQUIVALENTS ARE SHOWN IN PARENTHESIS & ITALICS (MILLIMETERS OR AS NOTED)
REMARKS:
COMPANY / JOB REFERENCE:
Exential U.S. Inc. ¦ T 802-655-8800 ¦ F 802-655-8804 ¦ www.exentec.net/products/process-exhaust
© COPYRIGHT 2025 EXENTIAL U.S. INC. REV: 01/01/25 REC006BF | [12 empty] | 6