## Imperial
|  |  |  | RECTANGULAR DUCT ORDER SHEET | [9 empty] | 15
Concentric Rectangular to Round Transition
[5 empty] | -X- | -Y- | -L1- | -DØ- | -R- | -L2-
[5 empty] | DUCT | DUCT | DUCT | ROUND | RING | THROAT
FITTING NUMBER |  |  | QTY |  | WIDTH | DEPTH | LENGTH | DIA. | TYPE | LENGTH | REMARKS
NOTES: | 1 | OPTION: RAW END | [9 empty] | DUCT JOINT / RING TYPE
| 2 | FOR ECCENTRIC RECTANGULAR TO RECTANGULAR FITTING, USE THE CUSTOM FITTING
|  | ORDER SHEET. | [9 empty] | SC | STAINLESS CAST RING
| 3 | DUCT WIDTH OR DEPTH OF 98" (2489.2mm) AND LARGER REQUIRES ENGINEERING | [10 empty] | 4"Ø-14"Ø (101.6 - 355.6)
|  | REVIEW AND APPROVAL. | [9 empty] | BI | BLACK IRON ANGLE RING
| 4 | AN INTERIOR STIFFENER (1" SCH40 PIPE) IS ADDED AT THE MIDPOINT OF THE FLANGE | [10 empty] | 16"Ø-120"Ø (406.4 - 3048.0)
|  | FOR DUCT WIDTH OR DEPTH OF 50" (1270.0mm) AND GREATER. | [9 empty] | SS | STAINLESS ANGLE RING
| 5 | GREATER THAN STANDARD DUCT LENGTHS AND/OR HIGHER SYSTEM PRESSURES MAY | [10 empty] | 4"Ø-128"Ø (101.6 - 3251.2)
REQUIRE ADDITIONAL STIFFENERS PER SMACNA, SPECIFICATIONS AVAILABLE.
| 6 | ALL DUCT FITTINGS WITH STANDARD CONNECTIONS INCLUDE GASKETS AND CLAMPS
OR HARDWARE AS REQUIRED FOR INSTALLATION.
METRIC EQUIVALENTS ARE SHOWN IN PARENTHESIS & ITALICS (MILLIMETERS OR AS NOTED)
REMARKS:
COMPANY / JOB REFERENCE:
Exential U.S. Inc. ¦ T 802-655-8800 ¦ F 802-655-8804 ¦ www.exentec.net/products/process-exhaust
© COPYRIGHT 2025 EXENTIAL U.S. INC. REV: 01/01/25 REC015BF | [13 empty] | 15

## Metric
|  |  |  | RECTANGULAR DUCT ORDER SHEET | [9 empty] | 15
Concentric Rectangular to Round Transition
[5 empty] | -X- | -Y- | -L1- | -DØ- | -R- | -L2-
[5 empty] | DUCT | DUCT | DUCT | ROUND | RING | THROAT
FITTING NUMBER |  |  | QTY |  | WIDTH | DEPTH | LENGTH | DIA. | TYPE | LENGTH | REMARKS
NOTES: | 1 | OPTION: RAW END | [9 empty] | DUCT JOINT / RING TYPE
| 2 | FOR ECCENTRIC RECTANGULAR TO RECTANGULAR FITTING, USE THE CUSTOM FITTING
|  | ORDER SHEET. | [9 empty] | SC | STAINLESS CAST RING
| 3 | DUCT WIDTH OR DEPTH OF 98" (2489.2mm) AND LARGER REQUIRES ENGINEERING | [10 empty] | 4"Ø-14"Ø (101.6 - 355.6)
|  | REVIEW AND APPROVAL. | [9 empty] | BI | BLACK IRON ANGLE RING
| 4 | AN INTERIOR STIFFENER (1" SCH40 PIPE) IS ADDED AT THE MIDPOINT OF THE FLANGE | [10 empty] | 16"Ø-120"Ø (406.4 - 3048.0)
|  | FOR DUCT WIDTH OR DEPTH OF 50" (1270.0mm) AND GREATER. | [9 empty] | SS | STAINLESS ANGLE RING
| 5 | GREATER THAN STANDARD DUCT LENGTHS AND/OR HIGHER SYSTEM PRESSURES MAY | [10 empty] | 4"Ø-128"Ø (101.6 - 3251.2)
REQUIRE ADDITIONAL STIFFENERS PER SMACNA, SPECIFICATIONS AVAILABLE.
| 6 | ALL DUCT FITTINGS WITH STANDARD CONNECTIONS INCLUDE GASKETS AND CLAMPS
OR HARDWARE AS REQUIRED FOR INSTALLATION.
METRIC EQUIVALENTS ARE SHOWN IN PARENTHESIS & ITALICS (MILLIMETERS OR AS NOTED)
REMARKS:
COMPANY / JOB REFERENCE:
Exential U.S. Inc. ¦ T 802-655-8800 ¦ F 802-655-8804 ¦ www.exentec.net/products/process-exhaust
© COPYRIGHT 2025 EXENTIAL U.S. INC. REV: 01/01/25 REC015BF | [13 empty] | 15