## Imperial
|  |  |  | RECTANGULAR DUCT ORDER SHEET | [6 empty] | 17
Double Offset
[5 empty] | -X- | -Y- | -L1- | -L2- | -L3-
[5 empty] | DUCT | DUCT | DUCT | VERT. | HORIZ.
FITTING NUMBER |  |  | QTY |  | WIDTH | DEPTH | LENGTH | OFFSET | OFFSET | REMARKS
NOTES: | 1 | OPTION: RAW END
| 2 | DUCT WIDTH OR DEPTH OF 98" (2489.2mm) AND LARGER REQUIRES ENGINEERING
REVIEW AND APPROVAL.
| 3 | AN INTERIOR STIFFENER (1" SCH40 PIPE) IS ADDED AT THE MIDPOINT OF THE FLANGE
FOR DUCT WIDTH OR DEPTH OF 50" (1270.0mm) AND GREATER.
| 4 | GREATER THAN STANDARD DUCT LENGTHS AND/OR HIGHER SYSTEM PRESSURES MAY
REQUIRE ADDITIONAL STIFFENERS PER SMACNA, SPECIFICATIONS AVAILABLE.
| 5 | ALL DUCT FITTINGS WITH STANDARD CONNECTIONS INCLUDE GASKETS AND CLAMPS
OR HARDWARE AS REQUIRED FOR INSTALLATION.
METRIC EQUIVALENTS ARE SHOWN IN PARENTHESIS & ITALICS (MILLIMETERS OR AS NOTED)
REMARKS:
COMPANY / JOB REFERENCE:
Exential U.S. Inc. ¦ T 802-655-8800 ¦ F 802-655-8804 ¦ www.exentec.net/products/process-exhaust
© COPYRIGHT 2025 EXENTIAL U.S. INC. REV: 01/01/25 REC017BE | [10 empty] | 17

## Metric
|  |  |  | RECTANGULAR DUCT ORDER SHEET | [6 empty] | 17
Double Offset
[5 empty] | -X- | -Y- | -L1- | -L2- | -L3-
[5 empty] | DUCT | DUCT | DUCT | VERT. | HORIZ.
FITTING NUMBER |  |  | QTY |  | WIDTH | DEPTH | LENGTH | OFFSET | OFFSET | REMARKS
NOTES: | 1 | OPTION: RAW END
| 2 | DUCT WIDTH OR DEPTH OF 98" (2489.2mm) AND LARGER REQUIRES ENGINEERING
REVIEW AND APPROVAL.
| 3 | AN INTERIOR STIFFENER (1" SCH40 PIPE) IS ADDED AT THE MIDPOINT OF THE FLANGE
FOR DUCT WIDTH OR DEPTH OF 50" (1270.0mm) AND GREATER.
| 4 | GREATER THAN STANDARD DUCT LENGTHS AND/OR HIGHER SYSTEM PRESSURES MAY
REQUIRE ADDITIONAL STIFFENERS PER SMACNA, SPECIFICATIONS AVAILABLE.
| 5 | ALL DUCT FITTINGS WITH STANDARD CONNECTIONS INCLUDE GASKETS AND CLAMPS
OR HARDWARE AS REQUIRED FOR INSTALLATION.
METRIC EQUIVALENTS ARE SHOWN IN PARENTHESIS & ITALICS (MILLIMETERS OR AS NOTED)
REMARKS:
COMPANY / JOB REFERENCE:
Exential U.S. Inc. ¦ T 802-655-8800 ¦ F 802-655-8804 ¦ www.exentec.net/products/process-exhaust
© COPYRIGHT 2025 EXENTIAL U.S. INC. REV: 01/01/25 REC017BE | [10 empty] | 17