## Imperial
[5 empty] | RECTANGULAR DUCT ORDER SHEET | [5 empty] | 21
Industrial Rectangular Parallel Blade Control Damper
SPECIFICATIONS
FRAME: 8" (203.2) STANDARD LENGTH
WITH 2" (50.8) FLANGES
MOUNTING HOLES: [ .562" (14.27) x .750"
(19.05) SLOT LOCATED BETWEEN 3" (76.2)
TO 4" (101.6) ON CENTER
BLADES: 10GA (3.43) STAINLESS STEEL
AXLES: .50" (12.7) DIAMETER STAINLESS
STEEL
SHAFT SEALS: LIQUID TIGHT
LINKAGES: 10GA (3.43) STAINLESS STEEL
LOCATED OUTSIDE THE AIRSTREAM
TWIN DRIVE AS REQUIRED
QUADRANT PLASTES: 10GA (3.43)
STAINLESS STEEL
QUADRANT LEVER: .25" (6.35) STAINLESS
STEEL
LOCKOUTS: FULL OPEN / FULL CLOSE
FRAME SEALS: PTFE
[8 empty] | -D1- | -D2-
[6 empty] | -L1- | -L2- | FLANGE | FLANGE
[6 empty] | DUCT | DUCT | PATTERN OR FITTING # | PATTERN OR FITTING #
FITTING NUMBER |  |  |  | QTY |  | WIDTH | DEPTH | CONNECTED TO FLANGE | CONNECTED TO FLANGE | REMARKS
NOTES: | 1 | OPTION: ACTUATOR MOUNTING KITS
| 2 | OPTION: BLANK MOUNTING KIT (PLATE & SHAFT ADAPTER) FOR CUSTOMER
SUPPLIED ACTUATOR
| 3 | OPTION: PNEUMATIC / ELECTRIC ACTUATOR
| 4 | OPTION: GEAR DRIVE WITH LOCKING DAMPER SHAFT
| 5 | IF L1 OR L2 ARE LARGER THAN 36" (914.4mm), A HEAVY DUTY DAMPER IS REQUIRED.
| 6 | ALL DUCT FITTINGS WITH STANDARD CONNECTIONS INCLUDE GASKETS AND CLAMPS
OR HARDWARE AS REQUIRED FOR INSTALLATION.
METRIC EQUIVALENTS ARE SHOWN IN PARENTHESIS & ITALICS (MILLIMETERS OR AS NOTED)
REMARKS:
COMPANY / JOB REFERENCE:
Exential U.S. Inc. ¦ T 802-655-8800 ¦ F 802-655-8804 ¦ www.exentec.net/products/process-exhaust
© COPYRIGHT 2025 EXENTIAL U.S. INC. REV: 01/01/25 REC021BF | [10 empty] | 21

## Metric
[5 empty] | RECTANGULAR DUCT ORDER SHEET | [5 empty] | 21
Industrial Rectangular Parallel Blade Control Damper
SPECIFICATIONS
FRAME: 8" (203.2) STANDARD LENGTH
WITH 2" (50.8) FLANGES
MOUNTING HOLES: [ .562" (14.27) x .750"
(19.05) SLOT LOCATED BETWEEN 3" (76.2)
TO 4" (101.6) ON CENTER
BLADES: 10GA (3.43) STAINLESS STEEL
AXLES: .50" (12.7) DIAMETER STAINLESS
STEEL
SHAFT SEALS: LIQUID TIGHT
LINKAGES: 10GA (3.43) STAINLESS STEEL
LOCATED OUTSIDE THE AIRSTREAM
TWIN DRIVE AS REQUIRED
QUADRANT PLASTES: 10GA (3.43)
STAINLESS STEEL
QUADRANT LEVER: .25" (6.35) STAINLESS
STEEL
LOCKOUTS: FULL OPEN / FULL CLOSE
FRAME SEALS: PTFE
[8 empty] | -D1- | -D2-
[6 empty] | -L1- | -L2- | FLANGE | FLANGE
[6 empty] | DUCT | DUCT | PATTERN OR FITTING # | PATTERN OR FITTING #
FITTING NUMBER |  |  |  | QTY |  | WIDTH | DEPTH | CONNECTED TO FLANGE | CONNECTED TO FLANGE | REMARKS
NOTES: | 1 | OPTION: ACTUATOR MOUNTING KITS
| 2 | OPTION: BLANK MOUNTING KIT (PLATE & SHAFT ADAPTER) FOR CUSTOMER
SUPPLIED ACTUATOR
| 3 | OPTION: PNEUMATIC / ELECTRIC ACTUATOR
| 4 | OPTION: GEAR DRIVE WITH LOCKING DAMPER SHAFT
| 5 | IF L1 OR L2 ARE LARGER THAN 36" (914.4mm), A HEAVY DUTY DAMPER IS REQUIRED.
| 6 | ALL DUCT FITTINGS WITH STANDARD CONNECTIONS INCLUDE GASKETS AND CLAMPS
OR HARDWARE AS REQUIRED FOR INSTALLATION.
METRIC EQUIVALENTS ARE SHOWN IN PARENTHESIS & ITALICS (MILLIMETERS OR AS NOTED)
REMARKS:
COMPANY / JOB REFERENCE:
Exential U.S. Inc. ¦ T 802-655-8800 ¦ F 802-655-8804 ¦ www.exentec.net/products/process-exhaust
© COPYRIGHT 2025 EXENTIAL U.S. INC. REV: 01/01/25 REC021BF | [10 empty] | 21