## Sheet1
|  |  | RECTANGULAR DUCT ORDER SHEET |  | 3
Mounting Flange Standards
NOTES: | 1 | FLANGE MATERIAL IS STAINLESS STEEL AND ARE WELDED, NOT FLOATING.
| 2 | THE NUMBER OF HOLES FOR THE BOLT HOLE PATTERN IS DETERMINED FROM THE
DUCT WIDTH AND DEPTH. HOLE TO HOLE DISTANCE WILL BE CALCULATED TO BE
BETWEEN 3' (76.2mm) TO 4' (101.6mm). OBLONG HOLES ARE PUNCHED ALONG THE
FLANGE CENTERLINE.
| 3 | DUCT WIDTH OR DEPTH OF 98' (2489.2mm) AND LARGER REQUIRES ENGINEERING
REVIEW AND APPROVAL.
| 4 | INTERIOR STIFFENERS (1' SCH40 PIPE) ARE WELDED BETWEEN DUCT SIDES THAT
ARE 50' (1279.0mm) WIDE OR GREATER. SEPARATE OFFSET STIFFENERS ARE USED
WHEN BOTH DUCT WIDTH AND DEPTH ARE 50' (1279.0mm) OR GREATER.
| 5 | ALL DUCT FITTINGS WITH STANDARD CONNECTIONS INCLUDE GASKETS AND
CLAMPS OR HARDWARE AS REQUIRED FOR INSTALLATION.
METRIC EQUIVALENTS ARE SHOWN IN PARENTHESIS & ITALICS (MILLIMETERS OR AS NOTED)
REMARKS:
COMPANY / JOB REFERENCE:
Exential U.S. Inc. ¦ T 802-655-8800 ¦ F 802-655-8804 ¦ www.exentec.net/products/process-exhaust
© COPYRIGHT 2025 EXENTIAL U.S. INC. REV: 07/09/25 REC003BG |  |  |  | 3