## Sheet1
|  |  |  | RECTANGULAR DUCT ORDER SHEET | 10
Straight Duct with Multiple Taps Guideline
DUCT JOINT / RING TYPE
| EZ |  | EZ CLAMP
4"Ø-14"Ø (101.6 - 355.6)
| SC |  | STAINLESS CAST RING
4"Ø-14"Ø (101.6 - 355.6)
| BI |  | BLACK IRON ANGLE RING
16"Ø-120"Ø (406.4 - 3048.0)
| SS |  | STAINLESS ANGLE RING
4"Ø-128"Ø (101.6 - 3251.2)
NOTES: |  | 1 | OPTION: CUSTOM LENGTH
|  | 2 | OPTION: RAW END
|  | 3 | DUCT WIDTH OR DEPTH OF 98" (2489.2mm) AND LARGER REQUIRES ENGINEERING
REVIEW AND APPROVAL.
|  | 4 | AN INTERIOR STIFFENER (1" SCH40 PIPE) IS ADDED AT THE MIDPOINT OF THE FLANGE
FOR DUCT WIDTH OR DEPTH OF 50" (1270.0mm) AND GREATER.
|  | 5 | GREATER THAN STANDARD DUCT LENGTHS AND/OR HIGHER SYSTEM PRESSURES MAY
REQUIRE ADDITIONAL STIFFENERS PER SMACNA, SPECIFICATIONS AVAILABLE.
|  | 6 | ALL DUCT FITTINGS WITH STANDARD CONNECTIONS INCLUDE GASKETS AND CLAMPS
OR HARDWARE AS REQUIRED FOR INSTALLATION.
METRIC EQUIVALENTS ARE SHOWN IN PARENTHESIS & ITALICS (MILLIMETERS OR AS NOTED)
REMARKS:
COMPANY / JOB REFERENCE:
Exential U.S. Inc. ¦ T 802-655-8800 ¦ F 802-655-8804 ¦ www.exentec.net/products/process-exhaust
© COPYRIGHT 2025 EXENTIAL U.S. INC. REV: 01/01/25 REC010BF |  |  |  |  | 10