## Imperial
|  |  |  | RECTANGULAR DUCT ORDER SHEET |  |  |  |  | 18
End Cap
[5 empty] | -X- | -Y- | FITTING THAT END CAP
[5 empty] | DUCT | DUCT | WILL BE ATTACHED TO:
FITTING NUMBER |  |  | QTY |  | WIDTH | DEPTH | DUCT FITTING NUMBER | REMARKS
NOTES: | 1 | FLANGE MATERIAL WILL BE STAINLESS STEEL UNLESS OTHER MATERIAL IS SPECIFIED.
| 2 | DUCT WIDTH OR DEPTH OF 98" (2489.2mm) AND LARGER REQUIRES ENGINEERING
REVIEW AND APPROVAL.
| 3 | AN INTERIOR STIFFENER (ANGLE MATERIAL MATCHING THE FRAME) IS ADDED AT THE
FLANGE MIDPOINT OR WHERE AESTHETICALLY PLEASING FOR DUCT WIDTH OR DEPTH
OF 50" (1270.0mm) AND GREATER (AS REQUIRED TO MEET MAXIMUM 4" (101.6) HOLE
SPACING).
| 4 | ALL DUCT FITTINGS WITH STANDARD CONNECTIONS INCLUDE GASKETS AND CLAMPS
OR HARDWARE AS REQUIRED FOR INSTALLATION.
METRIC EQUIVALENTS ARE SHOWN IN PARENTHESIS & ITALICS (MILLIMETERS OR AS NOTED)
REMARKS:
COMPANY / JOB REFERENCE:
Exential U.S. Inc. ¦ T 802-655-8800 ¦ F 802-655-8804 ¦ www.exentec.net/products/process-exhaust
© COPYRIGHT 2025 EXENTIAL U.S. INC. REV: 01/01/25 REC018BE | [8 empty] | 18