## Imperial
|  |  |  | RECTANGULAR DUCT ORDER SHEET | [5 empty] | 23
Industrial Rectangular Backdraft Damper
SPECIFICATIONS
FRAME: 10GA (3.42) STAINLESS
STEEL, 8" (2.3.2) STD LENGTH
WITH 2" (50.6) FLANGES, CENTER
SUPPORT AS REQUIRED
FLANGE MOUNTING HOLES: [ .562"
(14.27) x .750" (19.05) SLOT ] EQUAL
TO OR LESS THAN 4" (101.6) ON
CENTER
BLADES: 14GA (1.91) STAINLESS
STEEL
AXLES: .50" (12.7) DIAMETER
STAINLESS STEEL
SHAFT SEALS: LIQUID TIGHT
LINKAGES: 10GA (3.43) STAINLESS
STEEL OUTSIDE AIRSTREAM
COUNTERWEIGHTS: MANUAL
ADJUSTABLE
FRAME SEALS: PTFE
[7 empty] | -D1- | -D2-
[5 empty] | -L1- | -L2- | FLANGE | FLANGE
[5 empty] | DUCT | DUCT | PATTERN OR FITTING # | PATTERN OR FITTING #
FITTING NUMBER |  |  | QTY |  | WIDTH | DEPTH | CONNECTED TO FLANGE | CONNECTED TO FLANGE | REMARKS
NOTES: | 1 | FOR BLADES LONGER THAN 36" (914.4mm) AS DETERMINED BY THE LENGTH OF "L1",
A CENTER SUPPORT WILL BE REQUIRED.
| 2 | ALL DUCT FITTINGS WITH STANDARD CONNECTIONS INCLUDE GASKETS AND CLAMPS
OR HARDWARE AS REQUIRED FOR INSTALLATION.
METRIC EQUIVALENTS ARE SHOWN IN PARENTHESIS & ITALICS (MILLIMETERS OR AS NOTED)
REMARKS:
COMPANY / JOB REFERENCE:
Exential U.S. Inc. ¦ T 802-655-8800 ¦ F 802-655-8804 ¦ www.exentec.net/products/process-exhaust
© COPYRIGHT 2025 EXENTIAL U.S. INC. REV: 01/01/25 REC023BF | [9 empty] | 23