## Imperial
|  |  |  | RECTANGULAR DUCT ORDER SHEET | [5 empty] | 27
Vertical Blastgate
[7 empty] | -D1- | -D2-
[5 empty] | -L1- | -L2- | FLANGE | FLANGE
[5 empty] | DUCT | DUCT | PATTERN OR FITTING # | PATTERN OR FITTING #
FITTING NUMBER |  |  | QTY |  | WIDTH | DEPTH | CONNECTED TO FLANGE | CONNECTED TO FLANGE | REMARKS
NOTES: | 1 | STAINLESS STEEL BODY, RINGS AND BLADES.
| 2 | BLADE LOCKOUT SYSTEM.
| 3 | FOR BLADES LONGER THAN 36" (914.4mm) AS DETERMINED BY THE LENGTH OF "L1",
A CENTER SUPPORT WILL BE REQUIRED.
| 4 | ALL DUCT FITTINGS WITH STANDARD CONNECTIONS INCLUDE GASKETS AND CLAMPS
OR HARDWARE AS REQUIRED FOR INSTALLATION.
METRIC EQUIVALENTS ARE SHOWN IN PARENTHESIS & ITALICS (MILLIMETERS OR AS NOTED)
REMARKS:
COMPANY / JOB REFERENCE:
Exential U.S. Inc. ¦ T 802-655-8800 ¦ F 802-655-8804 ¦ www.exentec.net/products/process-exhaust
© COPYRIGHT 2025 EXENTIAL U.S. INC. REV: 01/01/25 REC027BF | [9 empty] | 27