## Sheet1
[5 empty] | ROUND DUCT ORDER SHEET | [17 empty] | 4
Straight Duct with 2" (50.4) & 3" (76.2) EZ Tap ( Test Port, Drain )
[11 empty] | TAP SPECIFICATIONS | [6 empty] | OFFSET TAP
[6 empty] | -D1- | -L1- |  | -D1- | -D2- |  |  | -L2- |  | -L3- | -A1- |  | -A2- |  | -L4- |  | -L5-
[6 empty] | DUCT | DUCT |  | RING | RING | TAP |  | LOCATE |  | TAP | TAP |  | QUAD |  | VERT |  | HORIZ
FITTING NUMBER |  |  |  | QTY |  | DIA | LENGTH |  | TYPE | TYPE | SIZE |  | FROM D1 |  | LENGTH | ANGLE |  | A,B,C,D |  | OFFSET |  | OFFSET
FT FLANGE: SEE MODULAR FLANGE SYSTEM SECTION FOR ADAPTERS AND EZ FITTINGS SECTION FOR DUCT TO
USE WITH THE FT FLANGE. FT FLANGE/TEST PORT MAY BE INSTALLED ON FITTINGS OTHER THAN STRAIGHT DUCT.
STANDARD DUCT LENGTHS ("L1")
RING | DIAMETER |  |  |  | "L1"=4' (1219.2) |  |  | "L1"=8' (2438.4) |  |  |  | RING |  | DIAMETER |  |  | "L1"=4' (1219.2) |  |  |  | "L1"=8' (2438.4)
EZ/SC | 4" (101.6) & 6" (152.4) |  |  |  | 47.25" (1200.5) |  |  | NA |  |  |  | BI/SS |  | 16" (406.4) TO 48" (1219.2) |  |  | 47.25" (1200.5) |  |  |  | 95.25" (2419.35)
EZ/SC | 8" (203.2) TO 14" (355.6) |  |  |  | 47.25" (1200.5) |  |  | 95.25" (2419.35) |  |  |  | BI/SS |  | 50" (1270) TO 120" (3048) |  |  | 46.75" (1187.45) |  |  |  | 94.75" (2406.65)
NOTES: |  | 1 | SEE THE STANDARDS SECTION OF THE PRODUCT CATALOG FOR INFORMATION ABOUT | [13 empty] | DUCT JOINT / RING TYPE
DUCT GAUGE, RING MECHANICAL SPECS, HARDWARE AND GASKETS.
|  | 2 | OPTION: CUSTOM LENGTH | [13 empty] | EZ |  | EZ CLAMP
|  | 3 | OPTION: RAW END | [15 empty] | 4"Ø-14"Ø (101.6-355.6)
|  | 4 | OPTION: MULTIPLE / OFFSET TAPS (SEE MULTIPLE TAP SHEET) | [13 empty] | SC |  | STAINLESS CAST RING
|  | 5 | DUCT GREATER THAN 84" DIA. (2133.6mm) REQUIRES ENGINEERING REVIEW AND | [15 empty] | 4"Ø-14"Ø (101.6-355.6)
|  |  | APPROVAL. | [13 empty] | BI |  | BLACK IRON ANGLE RING
|  | 6 | OUR RECOMMENDATION IS TO ADD TAPS TO STANDARD 4' (1219.2) AND 8' (2438.4) DUCT | [15 empty] | 16"Ø-120"Ø (406.4-3048.0)
|  |  | WHEN POSSIBLE - TAP DIMENSIONS SHOWN ARE MINS. LONGER THAN STANDARD | [13 empty] | SS |  | STAINLESS ANGLE RING
|  |  | LENGTHS AND/OR HIGHER SYSTEM PRESSURE MAY REQUIRE ADDITIONAL STIFFENERS | [15 empty] | 4"Ø-128"Ø (406.4-3251.2)
PER SMACNA, SPECIFIC GUIDELINES AVAILABLE.
|  | 7 | ALL DUCT FITTINGS WITH STANDARD CONNECTIONS INCLUDE GASKETS AND CLAMPS
OR HARDWARE AS REQUIRED FOR INSTALLATION.
METRIC EQUIVALENTS ARE SHOWN IN PARENTHESIS & ITALICS (MILLIMETERS OR AS NOTED)
REMARKS:
COMPANY / JOB REFERENCE:
Exential U.S. Inc. ¦ T 802-655-8800 ¦ F 802-655-8804 ¦ www.exentec.net/products/process-exhaust
© COPYRIGHT 2025 EXENTIAL U.S. INC. REV: 01/01/25 RND004BG | [22 empty] | 4