## Sheet1
|  |  |  | ROUND DUCT ORDER SHEET |  |  | 39
Field Installed Test Port
SPECIFICATIONS
NIPPLE: PURE PVDF, SEAL MADE OF VITON
HEX NUT: STAINLESS STEEL
OPTION: REDRILL THRU HOLE TO SLIGHTLY
LARGER SIZE
OPTION: DRILL AND TAP TEST PORT FOR
FEMALE THREADS
SEAL: LIQUID TIGHT - DOES NOT COMPROMISE
THE INTEGRITY OF THE INTERIOR COATING
PART
FITTING NUMBER |  |  | NUMBER |  | QTY | DESCRIPTION
|  |  | FTFI38TP |  |  | 1/4" (6.35) THRU HOLE - 2" (50.8) DIA DUCT MIN
|  |  | FTFI34TP |  |  | 1/2" (12.7) NPT NIPPLE - 6" (152.4) DIA DUCT MIN
|  |  | FTFI20TP |  |  | 9/16" (14.3) THRU HOLE - 12" (304.8) DIA DUCT MIN
NOTES: | 1 | THE UNIQUE HANDLE DESIGN OF THIS TEST PORT ALLOWS IT TO BE INSTALLED QUICKLY
AND EASILY IN THE FIELD WITH COMMON TOOLS AND WITHOUT SYSTEM SHUTDOWN
OR DISASSEMBLY.
| 2 | REFER TO THE CATALOG INSTALLATION AND ASSEMBLY GUIDE.
| 3 | ALL DUCT FITTINGS WITH STANDARD CONNECTIONS INCLUDE GASKETS AND CLAMPS
OR HARDWARE AS REQUIRED FOR INSTALLATION.
METRIC EQUIVALENTS ARE SHOWN IN PARENTHESIS & ITALICS (MILLIMETERS OR AS NOTED)
REMARKS:
COMPANY / JOB REFERENCE:
Exential U.S. Inc. ¦ T 802-655-8800 ¦ F 802-655-8804 ¦ www.exentec.net/products/process-exhaust
© COPYRIGHT 2025 EXENTIAL U.S. INC. REV: 01/01/25 RND039BF | [6 empty] | 39