## Sheet1
|  |  |  | ROUND DUCT ORDER SHEET |  |  |  |  | 59
Field Installed FT Flange Saddle Tap
-D2-
[5 empty] | PART |  | DUCT
SADDLE TAP |  |  | FITTING NUMBER |  | NUMBER | QTY | DIA | DESCRIPTION
[5 empty] | PZQ02 |  |  | 2" (50.8) EZ TAP
HOST DUCT I.D., WALL THICKNESS & TYPE:
-D2-
[5 empty] | PART |  | DUCT
|  |  | FITTING NUMBER |  | NUMBER | QTY | DIA | DESCRIPTION
[5 empty] | PZQ03 |  |  | 3" (76.2) EZ TAP
HOST DUCT I.D., WALL THICKNESS & TYPE:
NOTES: | 1 | EXENTIAL'S INSTALLED PERMASHIELD SADDLE TAP WILL ALLOW A NEW 2" (50.8) DIA
BRANCH TO BE INSTALLED IN A 6" (152.4) AND LARGER DIAMETER DUCT OR A NEW 3"
(76.2) DIAMETER BRANCH TO BE INSTALLED IN AN 8" (203.2) AND LARGER DIAMETER
DUCT WITHOUT SHUTTING DOWN THE EXHAUST SYSTEM. REFER TO THE INSTALLATION
AND ASSEMBLY GUIDE FOR DETAILED INSTRUCTIONS.
| 2 | ALL DUCT FITTINGS WITH STANDARD CONNECTIONS INCLUDE GASKETS AND CLAMPS
OR HARDWARE AS REQUIRED FOR INSTALLATION.
METRIC EQUIVALENTS ARE SHOWN IN PARENTHESIS & ITALICS (MILLIMETERS OR AS NOTED)
REMARKS:
COMPANY / JOB REFERENCE:
Exential U.S. Inc. ¦ T 802-655-8800 ¦ F 802-655-8804 ¦ www.exentec.net/products/process-exhaust
© COPYRIGHT 2025 EXENTIAL U.S. INC. REV: 01/01/25 RND059BC | [8 empty] | 59