## Sheet1
|  |  |  | ROUND DUCT ORDER SHEET | [6 empty] | 9
Straight Duct with Multiple Taps Spec Sheet
STANDARD DUCT LENGTHS ("L1")
RING | DIAMETER |  |  | "L1"=4' (1219.2) | "L1"=8' (2438.4) | RING | DIAMETER | "L1"=4' (1219.2) |  | "L1"=8' (2438.4)
EZ/SC | 4" (101.6) & 6" (152.4) |  |  | 47.25" (1200.5) | NA | BI/SS | 16" (406.4) TO 48" (1219.2) | 47.25" (1200.5) |  | 95.25" (2419.35)
EZ/SC | 8" (203.2) TO 14" (355.6) |  |  | 47.25" (1200.5) | 95.25" (2419.35) | BI/SS | 50" (1270) TO 120" (3048) | 46.75" (1187.45) |  | 94.75" (2406.65)
NOTES: |  | 1 | DUCT GREATER THAN 84" DIA. (2133.6mm) REQUIRES ENGINEERING REVIEW AND |  |  |  |  | DUCT JOINT / RING TYPE
APPROVAL.
|  | 2 | OUR RECOMMENDATION IS TO ADD TAPS TO STANDARD 4' (1219.2) AND 8' (2438.4) |  |  |  |  | EZ | EZ CLAMP
|  |  | DUCT WHEN POSSIBLE - TAP DIMENSIONS SHOWN ARE MINS. LONGER THAN STANDARD | [5 empty] | 4"Ø-14"Ø (101.6-355.6)
|  |  | LENGTHS AND/OR HIGHER SYSTEM PRESSURE MAY REQUIRE ADDITIONAL STIFFENERS |  |  |  |  | SC | STAINLESS CAST RING
|  |  | PER SMACNA, SPECIFIC GUIDELINES AVAILABLE. | [5 empty] | 4"Ø-14"Ø (101.6-355.6)
|  | 3 | ALL DUCT FITTINGS WITH STANDARD CONNECTIONS INCLUDE GASKETS AND CLAMPS |  |  |  |  | BI | BLACK IRON ANGLE RING
|  |  | OR HARDWARE AS REQUIRED FOR INSTALLATION. | [5 empty] | 16"Ø-120"Ø (406.4-3048.0)
[8 empty] | SS | STAINLESS ANGLE RING
METRIC EQUIVALENTS ARE SHOWN IN PARENTHESIS & ITALICS (MILLIMETERS OR AS NOTED) | [8 empty] | 4"Ø-128"Ø (101.6-3251.2)
Exential U.S. Inc. ¦ T 802-655-8800 ¦ F 802-655-8804 ¦ www.exentec.net/products/process-exhaust
© COPYRIGHT 2025 EXENTIAL U.S. INC. REV: 01/01/25 RND009BF | [10 empty] | 9