## Imperial
|  |  |  | ROUND DUCT ORDER SHEET |  |  | 19
4"-14" (101.6-355.6) Wafer Isolation Damper
SPECIFICATIONS
BODY: COATED SOLID ALUMINUM BODY
BODY LENGTH: 1" (25.4)
COATING: PERMASHIELD FLUOROPOLYMER
BARRIER COATING
BLADE: COATED 10GA (3.57) SS
WITH FULLY WELDED DRIVE AXLE
4"Ø BLADE: MACHINED PTFE
EDGE SEALS: VITON EXTRUDED RUBBER
BLADE HOLDERS: MOLDED 25% GLASS
FILLED PTFE
AXLE: DUAL SHAFT 1/2"Ø (12.7) SS
AXLE SEALS: LIQUID TIGHT - POS & NEG
SYSTEM PRESSURE
BEARINGS: NYLON
COATING: FLUOROPOLYMER BARRIER
COATING
QUADRANT: MANUAL LOCKING HANDLE
LOCKOUT: 1/2° INTERVALS
BLADE OPENS: CCW
OPEN/CLOSE TORQUE: 250 in-lb (28.2 N-m)
RECOMMENDED MIN
-D1-
DUCT
FITTING NUMBER |  |  | QTY |  | DIA | REMARKS
NOTES: | 1 | SEE THE ANGLE RING MECHANICAL SPECIFICATION CHART IN THE PRODUCT CATALOG
FOR BOLT CIRCLE DIA., BOLT HOLE SIZE AND NUMBER OF BOLT HOLES.
| 2 | ALL DUCT FITTINGS WITH STANDARD CONNECTIONS INCLUDE GASKETS AND CLAMPS
OR HARDWARE AS REQUIRED FOR INSTALLATION.
METRIC EQUIVALENTS ARE SHOWN IN PARENTHESIS & ITALICS (MILLIMETERS OR AS NOTED)
REMARKS:
COMPANY / JOB REFERENCE:
Exential U.S. Inc. ¦ T 802-655-8800 ¦ F 802-655-8804 ¦ www.exentec.net/products/process-exhaust
© COPYRIGHT 2025 EXENTIAL U.S. INC. REV: 01/01/25 RND019BE | [6 empty] | 19

## Metric
|  |  |  | ROUND DUCT ORDER SHEET |  |  | 19
4"-14" (101.6-355.6) Wafer Isolation Damper
SPECIFICATIONS
BODY: COATED SOLID ALUMINUM BODY
BODY LENGTH: 1" (25.4)
COATING: PERMASHIELD FLUOROPOLYMER
BARRIER COATING
BLADE: COATED 10GA (3.57) SS
WITH FULLY WELDED DRIVE AXLE
4"Ø BLADE: MACHINED PTFE
EDGE SEALS: VITON EXTRUDED RUBBER
BLADE HOLDERS: MOLDED 25% GLASS
FILLED PTFE
AXLE: DUAL SHAFT 1/2"Ø (12.7) SS
AXLE SEALS: LIQUID TIGHT - POS & NEG
SYSTEM PRESSURE
BEARINGS: NYLON
COATING: FLUOROPOLYMER BARRIER
COATING
QUADRANT: MANUAL LOCKING HANDLE
LOCKOUT: 1/2° INTERVALS
BLADE OPENS: CCW
OPEN/CLOSE TORQUE: 250 in-lb (28.2 N-m)
RECOMMENDED MIN
-D1-
DUCT
FITTING NUMBER |  |  | QTY |  | DIA | REMARKS
NOTES: | 1 | SEE THE ANGLE RING MECHANICAL SPECIFICATION CHART IN THE PRODUCT CATALOG
FOR BOLT CIRCLE DIA., BOLT HOLE SIZE AND NUMBER OF BOLT HOLES.
| 2 | ALL DUCT FITTINGS WITH STANDARD CONNECTIONS INCLUDE GASKETS AND CLAMPS
OR HARDWARE AS REQUIRED FOR INSTALLATION.
METRIC EQUIVALENTS ARE SHOWN IN PARENTHESIS & ITALICS (MILLIMETERS OR AS NOTED)
REMARKS:
COMPANY / JOB REFERENCE:
Exential U.S. Inc. ¦ T 802-655-8800 ¦ F 802-655-8804 ¦ www.exentec.net/products/process-exhaust
© COPYRIGHT 2025 EXENTIAL U.S. INC. REV: 01/01/25 RND019BE | [6 empty] | 19