## Imperial
|  |  |  | ROUND DUCT ORDER SHEET | [5 empty] | 23
16" - 48" (406.4 - 1219.2) High Value Heavy Duty Industrial Damper (HVD)
SPECIFICATIONS
DIFFERENTIAL PRESSURE: 10"WG (2,488 Pa)
BODY: COATED 12GA (2.78) SS
BODY LENGTH: 10" (254.0)
COATING: PERMASHIELD FLUOROPOLYMER
BARRIER COATING
JOINING SYSTEM: STICH WELDED COATED BLACK
IRON VAN STONE RINGS
OPTION: CUSTOM HOLE PATTERN
OPTION: STITCH WELDED STAINLESS STEEL
VAN STONE RINGS
MOUNTING HOLES: STRADDLE VERTICAL
CENTERLINE
BLADE: 1/4" (6.35) COATED SS
BLADE EDGE SEAL: VITON
BLADE STOPS: WELDED
AXLES: DUAL SHAFT 1.38Ø (34.9) SS
AXLE SEALS: LIQUID TIGHT
SLEEVE BEARINGS: THERMOPLASTIC
ACTUATOR: MANUAL LEVER
OPTION: MANUAL GEAR BOX W/ LOCK OUT
OPTION: CUSTOM ACTUATOR MOUNTING KIT
OPTION: ELECTRIC ACTUATOR
OPTION: PNEUMATIC ACTUATOR
LOCKOUT: 1/2° INTERVALS
BLADE OPENS: CCW
OPEN/CLOSE TORQUE: 1000 in-lb (113.0 N-m) RECOMMENDED MIN
INDICATE
[5 empty] | -D1- | -D1- | -D2- | CUSTOM RING
[5 empty] | DUCT | RING | RING | IF REQUIRED
FITTING NUMBER |  |  | QTY |  | DIA | TYPE | TYPE | D1 OR D2 | REMARKS
HVHD
HVHD
HVHD
HVHD
HVHD
HVHD
HVHD
HVHD
HVHD
HVHD
HVHD
HVHD
HVHD
NOTES: | 1 | ALL DUCT FITTINGS WITH STANDARD CONNECTIONS INCLUDE GASKETS AND CLAMPS
OR HARDWARE AS REQUIRED FOR INSTALLATION.
METRIC EQUIVALENTS ARE SHOWN IN PARENTHESIS & ITALICS (MILLIMETERS OR AS NOTED)
REMARKS:
COMPANY / JOB REFERENCE:
Exential U.S. Inc. ¦ Tel: 802-655-8800 ¦ Fax: 802-655-8804 ¦ www.exentec.net/products/process-exhaust
© COPYRIGHT 2025 EXENTIAL U.S. INC. REV: 01/01/25 RND023BF | [9 empty] | 23

## Metric
|  |  |  | ROUND DUCT ORDER SHEET | [5 empty] | 23
16" - 48" (406.4 - 1219.2) High Value Heavy Duty Industrial Damper (HVD)
SPECIFICATIONS
DIFFERENTIAL PRESSURE: 10"WG (2,488 Pa)
BODY: COATED 12GA (2.78) SS
BODY LENGTH: 10" (254.0)
COATING: PERMASHIELD FLUOROPOLYMER
BARRIER COATING
JOINING SYSTEM: STICH WELDED COATED BLACK
IRON VAN STONE RINGS
OPTION: CUSTOM HOLE PATTERN
OPTION: STITCH WELDED STAINLESS STEEL
VAN STONE RINGS
MOUNTING HOLES: STRADDLE VERTICAL
CENTERLINE
BLADE: 1/4" (6.35) COATED SS
BLADE EDGE SEAL: VITON
BLADE STOPS: WELDED
AXLES: DUAL SHAFT 1.38Ø (34.9) SS
AXLE SEALS: LIQUID TIGHT
SLEEVE BEARINGS: THERMOPLASTIC
ACTUATOR: MANUAL LEVER
OPTION: MANUAL GEAR BOX W/ LOCK OUT
OPTION: CUSTOM ACTUATOR MOUNTING KIT
OPTION: ELECTRIC ACTUATOR
OPTION: PNEUMATIC ACTUATOR
LOCKOUT: 1/2° INTERVALS
BLADE OPENS: CCW
OPEN/CLOSE TORQUE: 1000 in-lb (113.0 N-m) RECOMMENDED MIN
INDICATE
[5 empty] | -D1- | -D1- | -D2- | CUSTOM RING
[5 empty] | DUCT | RING | RING | IF REQUIRED
FITTING NUMBER |  |  | QTY |  | DIA | TYPE | TYPE | D1 OR D2 | REMARKS
HVHD
HVHD
HVHD
HVHD
HVHD
HVHD
HVHD
HVHD
HVHD
HVHD
HVHD
HVHD
HVHD
NOTES: | 1 | ALL DUCT FITTINGS WITH STANDARD CONNECTIONS INCLUDE GASKETS AND CLAMPS
OR HARDWARE AS REQUIRED FOR INSTALLATION.
METRIC EQUIVALENTS ARE SHOWN IN PARENTHESIS & ITALICS (MILLIMETERS OR AS NOTED)
REMARKS:
COMPANY / JOB REFERENCE:
Exential U.S. Inc. ¦ Tel: 802-655-8800 ¦ Fax: 802-655-8804 ¦ www.exentec.net/products/process-exhaust
© COPYRIGHT 2025 EXENTIAL U.S. INC. REV: 01/01/25 RND023BF | [9 empty] | 23