## Imperial
|  |  |  | ROUND DUCT ORDER SHEET | [9 empty] | 31
38" (965.2) & Larger Horizontal Run Isolation Blastgate
SPECIFICATIONS
FRAME: STAINLESS STEEL
COLLAR: STAINLESS STEEL
RINGS: STAINLESS STEEL
BLADE: STAINLESS STEEL
BLADE: LOCKOUT SYSTEM
COATING: PERMASHIELD
FLUOROPOLYMER
BARRIER COATING
[5 empty] | -D1- | -D1- |  | -D2-
[5 empty] | DUCT | RING |  | RING
FITTING NUMBER |  |  | QTY |  | DIA | TYPE |  | TYPE | REMARKS
| DUCT DIAMETER | [5 empty] | OUTSIDE DIMENSION |  |  | FRAME | NO. OF | DUCT JOINT / RING TYPE
| "L1" | [5 empty] | "L2" |  |  | BOLTS | BLADES
| 38" (965.2) TO 46" (1168.4) | [5 empty] | DIA. "D" + 10" (254.0) |  |  | .31" (7.87) | 2 | BI | BLACK IRON ANGLE RING
| 48" (1219.2) TO 60" (1524.0) | [5 empty] | DIA. "D" + 11" (279.4) |  |  | .38" (9.65) | 2 |  | 16"Ø-120"Ø (406.4-3048.0)
| 62" (1574.8) TO 84" (2133.6) | [5 empty] | DIA. "D" + 11" (279.4) |  |  | .38" (9.65) | 3 | SS | STAINLESS ANGLE RING
| 86" (2184.4) TO 96" (2438.4) | [5 empty] | DIA. "D" + 11" (279.4) |  |  | .50" (12.7) | 3 |  | 4"Ø-128"Ø (101.6-3251.2)
| 98" (2489.2) TO 120" (3048.0) | [5 empty] | DIA. "D" + 11" (279.4) |  |  | .63" (16.0) | 4
NOTES: | 1 | ALL DUCT FITTINGS WITH STANDARD CONNECTIONS INCLUDE GASKETS AND CLAMPS
OR HARDWARE AS REQUIRED FOR INSTALLATION.
METRIC EQUIVALENTS ARE SHOWN IN PARENTHESIS & ITALICS (MILLIMETERS OR AS NOTED)
REMARKS:
COMPANY / JOB REFERENCE:
Exential U.S. Inc. ¦ Tel: 802-655-8800 ¦ Fax: 802-655-8804 ¦ www.exentec.net/products/process-exhaust
© COPYRIGHT 2025 EXENTIAL U.S. INC. REV: 01/01/25 RND031BG | [13 empty] | 31

## Metric
|  |  |  | ROUND DUCT ORDER SHEET | [9 empty] | 31
38" (965.2) & Larger Horizontal Run Isolation Blastgate
SPECIFICATIONS
FRAME: STAINLESS STEEL
COLLAR: STAINLESS STEEL
RINGS: STAINLESS STEEL
BLADE: STAINLESS STEEL
BLADE: LOCKOUT SYSTEM
COATING: PERMASHIELD
FLUOROPOLYMER
BARRIER COATING
[5 empty] | -D1- | -D1- |  | -D2-
[5 empty] | DUCT | RING |  | RING
FITTING NUMBER |  |  | QTY |  | DIA | TYPE |  | TYPE | REMARKS
| DUCT DIAMETER | [5 empty] | OUTSIDE DIMENSION |  |  | FRAME | NO. OF | DUCT JOINT / RING TYPE
| "L1" | [5 empty] | "L2" |  |  | BOLTS | BLADES
| 38" (965.2) TO 46" (1168.4) | [5 empty] | DIA. "D" + 10" (254.0) |  |  | .31" (7.87) | 2 | BI | BLACK IRON ANGLE RING
| 48" (1219.2) TO 60" (1524.0) | [5 empty] | DIA. "D" + 11" (279.4) |  |  | .38" (9.65) | 2 |  | 16"Ø-120"Ø (406.4-3048.0)
| 62" (1574.8) TO 84" (2133.6) | [5 empty] | DIA. "D" + 11" (279.4) |  |  | .38" (9.65) | 3 | SS | STAINLESS ANGLE RING
| 86" (2184.4) TO 96" (2438.4) | [5 empty] | DIA. "D" + 11" (279.4) |  |  | .50" (12.7) | 3 |  | 4"Ø-128"Ø (101.6-3251.2)
| 98" (2489.2) TO 120" (3048.0) | [5 empty] | DIA. "D" + 11" (279.4) |  |  | .63" (16.0) | 4
NOTES: | 1 | ALL DUCT FITTINGS WITH STANDARD CONNECTIONS INCLUDE GASKETS AND CLAMPS
OR HARDWARE AS REQUIRED FOR INSTALLATION.
METRIC EQUIVALENTS ARE SHOWN IN PARENTHESIS & ITALICS (MILLIMETERS OR AS NOTED)
REMARKS:
COMPANY / JOB REFERENCE:
Exential U.S. Inc. ¦ Tel: 802-655-8800 ¦ Fax: 802-655-8804 ¦ www.exentec.net/products/process-exhaust
© COPYRIGHT 2025 EXENTIAL U.S. INC. REV: 01/01/25 RND031BG | [13 empty] | 31