## Imperial
|  |  |  | ROUND DUCT ORDER SHEET | [9 empty] | 36
16" - 36" (406.4 - 914.4) Vertical Run Actuated Isolation Blastgate
SPECIFICATIONS
BODY: STAINLESS STEEL
RINGS: STAINLESS STEEL ANGLE RINGS
OPTION: BLACK IRON ANGLE RINGS
BLADE: STAINLESS STEEL
COATING: PERMASHIELD
FLUOROPOLYMER
BARRIER COATING
POSITION INDICATOR: EXTERIOR
ACTUATOR: MANUAL CHAIN WHEEL
OPTION: BELLOWS ENCLOSED LEAD
SCREW - FOR ADDITIONAL
CORROSION RESISTANCE
(ADDS TO L1 LENGTH)
[5 empty] | -D1- | -D1- | -D2-
[5 empty] | DUCT | RING | RING
FITTING NUMBER |  |  | QTY |  | DIA | TYPE | TYPE | REMARKS
DUCT DIAMETER |  |  | BODY LENGTH |  |  |  | BODY WIDTH |  | BODY | NO. OF | BLADE | DUCT JOINT / RING TYPE
"D" |  |  | "L1" |  |  |  | "L2" |  | BOLTS | BLADES | ANGLE
16" (406.4) TO 36" (914.4) |  |  | 2x"D" + 30" (762.0) |  |  |  | "D" + 12.5" (317.5) |  | .38" (9.65) | 1 | 10° | BI | BLACK IRON ANGLE RING
16"Ø-36"Ø (406.4-914.4)
[12 empty] | SS | STAINLESS ANGLE RING
4"Ø-128"Ø (101.6-3251.2)
NOTES: | 1 | VERTICAL RUN BLASTGATES GREATER THAN 88" (2235.2) REQUIRE ENGINEERING
REVIEW AND APPROVAL.
| 2 | ALL DUCT FITTINGS WITH STANDARD CONNECTIONS INCLUDE GASKETS AND CLAMPS
OR HARDWARE AS REQUIRED FOR INSTALLATION.
METRIC EQUIVALENTS ARE SHOWN IN PARENTHESIS & ITALICS (MILLIMETERS OR AS NOTED)
REMARKS:
COMPANY / JOB REFERENCE:
Exential U.S. Inc. ¦ Tel: 802-655-8800 ¦ Fax: 802-655-8804 ¦ www.exentec.net/products/process-exhaust
© COPYRIGHT 2025 EXENTIAL U.S. INC. REV: 01/01/25 RND036BG | [13 empty] | 36

## Metric
|  |  |  | ROUND DUCT ORDER SHEET | [9 empty] | 36
16" - 36" (406.4 - 914.4) Vertical Run Actuated Isolation Blastgate
SPECIFICATIONS
BODY: STAINLESS STEEL
RINGS: STAINLESS STEEL ANGLE RINGS
OPTION: BLACK IRON ANGLE RINGS
BLADE: STAINLESS STEEL
COATING: PERMASHIELD
FLUOROPOLYMER
BARRIER COATING
POSITION INDICATOR: EXTERIOR
ACTUATOR: MANUAL CHAIN WHEEL
OPTION: BELLOWS ENCLOSED LEAD
SCREW - FOR ADDITIONAL
CORROSION RESISTANCE
(ADDS TO L1 LENGTH)
[5 empty] | -D1- | -D1- | -D2-
[5 empty] | DUCT | RING | RING
FITTING NUMBER |  |  | QTY |  | DIA | TYPE | TYPE | REMARKS
DUCT DIAMETER |  |  | BODY LENGTH |  |  |  | BODY WIDTH |  | BODY | NO. OF | BLADE | DUCT JOINT / RING TYPE
"D" |  |  | "L1" |  |  |  | "L2" |  | BOLTS | BLADES | ANGLE
16" (406.4) TO 36" (914.4) |  |  | 2x"D" + 30" (762.0) |  |  |  | "D" + 12.5" (317.5) |  | .38" (9.65) | 1 | 10° | BI | BLACK IRON ANGLE RING
16"Ø-36"Ø (406.4-914.4)
[12 empty] | SS | STAINLESS ANGLE RING
4"Ø-128"Ø (101.6-3251.2)
NOTES: | 1 | VERTICAL RUN BLASTGATES GREATER THAN 88" (2235.2) REQUIRE ENGINEERING
REVIEW AND APPROVAL.
| 2 | ALL DUCT FITTINGS WITH STANDARD CONNECTIONS INCLUDE GASKETS AND CLAMPS
OR HARDWARE AS REQUIRED FOR INSTALLATION.
METRIC EQUIVALENTS ARE SHOWN IN PARENTHESIS & ITALICS (MILLIMETERS OR AS NOTED)
REMARKS:
COMPANY / JOB REFERENCE:
Exential U.S. Inc. ¦ Tel: 802-655-8800 ¦ Fax: 802-655-8804 ¦ www.exentec.net/products/process-exhaust
© COPYRIGHT 2025 EXENTIAL U.S. INC. REV: 01/01/25 RND036BG | [13 empty] | 36