## Sheet1
|  |  | Pre-K Seats | [10 empty] | PS/IS | 665
Program of Requirements for a 3-K Center |  | 1 |  |  |  | Classroom |  | 15 | 3-K Seats
for Fit-Out or New 3-K Building | [5 empty] | Approx. | 3600 | sf interior area
(1 to 20 Classrooms) | [5 empty] | Target Min. | 1350 | outdoor play area
| Note: Double click to enter: number of classrooms; and if an outdoor space is available (1) or not (0). Spreadsheet will calculate the rest. |  |  |  |  | (if space is available)
DETAILED PROGRAM OF REQUIREMENTS
Note: Areas listed have been minimized due to potential building constraints
[8 empty] | UNIT | TOTAL | [6 empty] | UNIT | TOTAL
ROOM |  | NO. OF | Adults | Computers | Printers | CAPACITY |  | AREA | NET | NO. OF | Adults | Computers | Printers | CAPACITY |  | AREA | NET
LAYOUT | ROOM TYPE | UNITS |  |  |  | PER UNIT | TOTAL | [sf] | AREA | UNITS |  |  |  | PER UNIT | TOTAL | [sf] | AREA
GROUP 1- INSTRUCTION
3K 1-10 | Classrooms (toilets within CR's preferred - incl'd in area noted) | 1 | 1 | 2 | 1 | 15 | 15 | 1200 | 1200 | 2 | 2 | 4 | 2 | 18 | 36 | 1000 | 2000
(Code min 30 sf net/child)(For 1 CR and NO outdoor play, CR to be 1200 sf)
GROUP 4 / 5 - PHYSICAL EDUCATION/ASSEMBLY
rev. 9/30/16 | Outdoor Playground: Target Min 1,350 sf (for 1-5 CR's, 1 class at a time); 2,700 sf (for 6 or more CR's, 2 classes at a time); for more than 10 classrooms, enlarge the outdoor space similarly if possible. (If no Outdoor Play Space is available, an Indoor Exercise Room will be provided, unless there is only 1 classroom, in which case the single classroom will be enlarged.) | 0 |  |  |  | --- | --- | 1350 | ---
| Exercise Room (children's playroom) (include toilet room and sink counter similar to CR) - (for 1-5 CR's include only if no outdoor play; if 6-10 CR's include 1 Exercise Rm; if more than 10 CR's include 2 Exercise rooms) | 0 |  |  |  | --- | --- | 1125 | 0 | 1 |  |  |  | --- | --- |  | #REF!
rev. 9/30/16 | If no Outdoor Play Space is available, an Indoor Exercise Room will be provided unless there is only 1 classroom, in which case the single classroom will be enlarged. If Outdoor Play Space is available, an Indoor Exercise Room must be provided when there are 6 classrooms or more; 2 indoor Exercise Rooms will be provided when there are 11 classrooms or more.
GROUP 7 - LOBBY
3K 7-10 | Lobby (including stroller area) (sized at 50 sf x CRs') | 1 |  |  |  | --- | --- | 50 | 50 | 1 |  |  |  | --- | --- | 750 | 750
GROUP 8 - STUDENT SUPPORT
3K 8-53 Rev. 07/01/21 | Medical Office (200 SF nurses area, waiting area, holding/rest area) (must have proximate student toilet room accessible from corridor) | 1 | [5 empty] | 250 | 250
GROUP 9 - STORAGE
9-16 | General Storage/Supply (included only if 4 CR's or more; 45 sf x CR's) | 0 |  |  |  | --- | --- | 45 | 0 | 1 |  |  |  | --- | --- | 500 | 500
3K 9-19 | Grounds Equipment Storage (included only if 4 CR's or more) | 0 |  |  |  | --- | --- | 50 | 0 | 1 |  |  |  | --- | --- | 125 | 125
9-24 | Refuse and Recycling Room (floor drain optional; on 1st floor if possible) (Included only if 3 CR's or more, then sized at 8 sf x number of CR's) | 0 | --- |  |  |  | --- | 0 | 0 | 1 | --- |  |  |  | --- | 175 | 175
GROUP 10 - ADMINISTRATION
| Administration Suite | [8 empty] | 1 |  |  |  | --- | --- | --- | #REF!
3K 10-11 | General Office/Supervisor (1 - 3 CR's, 250 sf; 4 CR's or more, 350 sf) | 1 | #VALUE! | #VALUE! | 1 | --- | --- | 250 | 250 | 1 | 5 | 5 | 1 | --- | --- | 500 | ---
3K 10-13 | Principal's Office, small (only included if POR includes 4 to 7 CR's) | 0 | 1 | 1 | 1 | --- | --- | 0 | 0 | 1 |  | 1 | 1 | --- | --- | 375 | ---
3K 10-15 | Principal's Office, large w/ conf area and toilet rm (only if 8 CR's or more) | 0 | 1 | 1 | 1 | --- | --- | 0 | 0
3K 10-27 | Staff Rm (w/ sink, fridge, micro.) (30sf x CR's; min 100 sf, max 350 sf) | 1 |  |  |  | --- | --- | 100 | 100
3K 10-25 | Parents / Community Room (no sink) (30sf x CR's; min 100 sf, max 350 sf) | 1 | 0 |  |  | --- | --- | 100 | 100 | 1 | 3.75 |  |  | --- | --- | 375 | 375
Note: Adult toilet (main fl) to include wall-mounted changing table as amenity for families
GROUP 12 - CUSTODIAL
3K 12-11/16 | Custodian's Office/Workshop (only if there are 4 CR's or more) | 0 |  | 1 | 0 | --- | --- | 125 | 0 | 1 |  | 1 | 1 | --- | --- | 250 | 250
| Custodian's Storage (12.5 sf x CR's; 50 sf min; 100 sf max) | 1 |  |  |  | --- | --- | 50 | 50 | 1 |  |  |  | --- | --- | 475 | 475
12-17 | Janitor's Sink Closet (prox to refuse and pantry, with floor sink if possible) | [5 empty] | (1 per floor) | [7 empty] | (1 per floor)
3K 12-25 rev 9/22/21 | Telecommunications Closet-included for 3 CR's or more | 0 |  | 1 |  | --- | --- | 150 | 0 | 1 |  | 1 |  | --- | --- | 200 | 200
GROUP K - KITCHEN
| Kitchen Complex (minimize size to fit required equipment; if >3 CR's incl. Dietician's desk and phone) | [8 empty] | 1 |  |  |  | --- | --- | 2700 | 2700
3K K2 | 3K Warming Pantry (only if more than 2 CR's; 3-6 CR's is 200; 7+ is 480 sf) | 0 | [5 empty] | 200 | 0
| Food/paper storage(only if more than 2 CR's; 3-6 CR's 80; 7+ is 200 sf) | 0 | [5 empty] | 80 | 0
| Milk Ch/Storage (only if 1 or 2 CR's: warmer, milk chest, handsink and cart) | 1 | [5 empty] | 100 | 100
| Staff Locker/Changing Rm (bench, 2 lockers) (only for 3 CR's or more) | 0 | [5 empty] | 48 | 0
| TOTAL PROGRAMMED AREA (55% Gross) | [7 empty] | 2000 | [7 empty] | #REF!
| TOTAL CORE AREA (45% Gross) | [7 empty] | 1636.3636 | [7 empty] | #REF!
| TOTAL GROSS AREA (100%) | [7 empty] | 3636.3636 | [7 empty] | #REF!
| TOTAL CAPACITY: | 15 | [7 empty] | 36
| TOTAL SF PER PUPIL: | 242.4242 | [7 empty] | #REF!
8.75
#REF!
#REF!
#REF!